## Hoja1
Generic Component	Dossage	Dossage Type[units/grams/meters]
External box packaging	1	units
External bottom box packaging Hephestos	1	units
Tray 1 - packaging	1	units
Rodamiento lineal de bolas LM8UU	10	units
Z axis left-bottom support adapted open link cable chain (Printed RED)	1	units
Pulley tensioner GT2-20T-6-13	1	units
GT2 Pulley 20 dientes	1	units
01a_x-left_printed_part	1	units
02a_x-right_printed_part	1	units
02b_y-corner_printed_part	4	units
03a_x-tensor_printed_part	1	units
05a_x-endstop_printed_part	1	units
06b_y-tensor_printed_part	1	units
09_2a_x-carriage-a_printed_part	1	units
10a_x-cable-chain_printed_part	1	units
10b_y-motor_printed_part	1	units
12a_x-carriage-b_printed_part	1	units
12b_y-belt-holder_printed_part	1	units
16a_z-bottom-right_printed_part	1	units
17a_z-bottom-left_printed_part	1	units
18a_z-top-right_printed_part	1	units
18b_zum-holder_printed_part	1	units
19a_z-top-left_printed_part	1	units
20a_z-endstop_printed_part	1	units
24a_y-endstop-base_printed_part	1	units
25a_y-endstop-frame_printed_part	1	units
27a_extruder-protector_printed_part	1	units
29a_lcd-holder_printed_part	1	units
30a_lcd-hinge_printed_part	1	units
31a_spool-holder-right_printed_part	1	units
32a_spool-holder-left_printed_part	1	units
33a_spool-union_printed_part	1	units
Aluminium Flexible Shaft Coupling 5to5	2	units
Ø8X340MM-CROMAD Smooth rod	2	units
Ø8X320MM-CROMAD Smooth rod	2	units
M5X300MM-NE Threaded rod cincadas	2	units
Black binder clip	4	units
Spring (long: 20mm, Outside diameter: 6mm, Wire thickness: 0.8mm)	4	units
Allen key s/long Ø 2mm	1	units
Allen key s/long 2.5 Forum	1	units
Allen key s/long 3 Forum without ball	1	units
Llave fija aluminio 10 (M6) - 13 (M8) - 17 (M10)	1	units
Assembling Guide	1	units
Warranty	1	units
GT2 Timing Belt 6mm x 1m	1	units
Nema17, 12VDC, 4000g.cm	3	units
Steel hephestos Frame 4mm silver	1	units
Sticker extruder	1	units
Sticker cautions	1	units
M4x25 Screw - DIN-912 Class 8.8 Silver	4	units
M3x10 Screw - DIN-912 Class 8.8 Silver	6	units
M3x18 Screw - DIN-912 Class 8.8 Silver	7	units
M3x25 Screw - DIN-912 Class 8.8 Silver	3	units
M3x8 Screw - DIN-912 Class 8.8 Silver	31	units
M4x6 Screw - ISO 7380 Silver	2	units
M4x20 Screw - DIN 912 Silver	2	units
M6x40 Screw - DIN-912 Class 8.8 Silver	1	units
M3 Nut - DIN 934 Class 8 Silver	20	units
M4 Nut - 934 Class 8 Silver	6	units
M5 Nut - DIN 934 Class 8 INOX Silver	2	units
M6 Nut - DIN 934 Class 8 Silver	3	units
M8 Nut - DIN 934 Class 8 Silver	22	units
M10 Nut - DIN 934 Class 8 Silver	8	units
M10 Serrated Nut - DIN 6923 Class 8 Silver	4	units
M8 Washer - DIN 125 Class 6 Silver	22	units
M10 Washer - DIN 125 Class 6 Silver	8	units
M10 Washer - DIN 9021 Silver (outter diameter 30mm)	4	units
Pomo moleteado DIN 467	4	units
Precision Needle 0.4mm diameter	2	units
Tray 2 - packaging	1	units
Pulley tensioner GT2-20T-6-13	1	units
GT2 Pulley 20 dientes	1	units
Ø8X370MM-CROMAD Smooth rod	2	units
M10X370MM-NE Threaded rod cincadas	2	units
M8X205MM Black transversal rod cincadas	4	units
Steel hephestos Base 4mm silver	1	units
eslabones abiertos 0130.10-20 x25	25	units
eslabones abiertos 0130.10-20 x27	27	units
Power supply 8A - 12V (ADS-110DL-12-1 120096E)	1	units
EU AC cable 1M 3pin	1	units
GT2 Timing Belt 6mm x 1m	1	units
Nema17, 12VDC, 4000g.cm	1	units
Prusa - Sobre con autocierre burbujas 250x260mm	1	units
Glass 3mm 220x220 4EC 20x20	1	units
Cama HPH1 (blanco 5mm)	1	units
Etiquetas 73x51	1	units
Nema17, 12VDC, 4000g.cm	1	units
Hot End Tornillo	1	units
Hot End Dado	1	units
Hot End Casquillo	1	units
Nozzle MK7	1	units
PTFE 26mm tube	1	units
Cartucho termico con conector	1	units
B57560G104F 100k Thermistor (version 2)	1	units
Esparrago M3x4 - ISO-4026/DIN-913	2	units
Esparrago M4x5 -ISO-4026/DIN-913	1	units
Pasador Ø3x20 - ISO-2338/DIN-7	1	units
Tornillo M3x20 - ISO- 4762/DIN-912	2	units
Tornillo M3x22 - ISO- 4762/DIN-912	2	units
Tornillo M3x18 - ISO- 4762/DIN-912	2	units
Tornillo M3x18 - ISO- 4762/DIN-912	1	units
Tornillo C.Avellanada M3x6 - ISO-10642/DIN-7991	2	units
Tornillo C.Avellanada M3x12 - ISO-10642/DIN-7991	1	units
Fan duct	1	units
PLA bq 1,75mm Coal Black 1Kg sin packaging	3	units
MK7 Drive Gear for 1.75mm	1	units
Palanca Extruder	1	units
Bearing 623ZZ (3x10x4)	1	units
Gearbox extruder	1	units
spring extruder	1	units
Extruder Heat Sink for DDG Extruder_Rev1	1	units
Brushless DC Cooling Fan - RD4010B12H	1	units
DC Blower Fan RB5015B12M+ 40 mm wire - JST male connector 2.5mm pitch	1	units
D-407 Fan blower support	1	units
Electronics Box Hephestos	1	units
Zum Mega 3D	1	units
Jumper electronics	1	units
Smart LCD Controller Hephestos	1	units
Cable Smart LCD contoller to ZUM Mega 3D	1	units
Zum Mega 3D Thermal Pad	2	units
Zum Mega 3D heat sink plate	1	units
Black bridle 100 x 2.5 mm	15	units
Mechanical Endstop	3	units
Cable cartucho calefactor Hephestos 900mm	1	units
Thermistor cable Hephestos 1120mm	1	units
Cable motor extrusor Hephestos 1.160mm	1	units
Cable Blower/ventilador Hephestos 960mm	1	units
Cable Motor X Hephestos 670mm	1	units
Cable Endstop X Hephestos 760mm	1	units
Motor Y/Z cable (L=0.240m)	2	units
Motor Z right cable (L=0.470m)	1	units
Endstop Y/Z cable (L=0.320m)	2	units
Bayonet Locks	2	units
Handle (Ref: AS-1500-NG)	1	units
Metacrilato asa	1	units